## Information
This excel file contains the data logged from fermentations, as well as calculations for growth rates. The fermentation time-sheets were filled out during the fermentations. The dryweight measurements were log transformed. A linear regression of the log transformed weights with time (h) was performed. Theslope of the equation for the linear regression gave the growth rate. The equation was further used to predict grams of cells in the fermetor for calculations of uptake- and secretion rates. From the fermentation data the volume of the media in the fermentor was also logged. This was used in uptake- and secretion rate calculations as well to find the total volume of cells in the fermentor. There is one sheet per carvon source used in the fermentations.

## OD growth curves
Glukose |  | Glycerol |  | Xylose |  | Mannitol |  | Sodium succinat
Time (h): | OD: | Time (h): | OD: | Time (h): | OD: | Time (h): | OD: | Time (h): | OD:
0 | 0.1933 | 0.083333 | 0.025 | 0 | 0.102 | 0.45 | 0.284 | 0 | 0.065
0.6 | 0.254 | 1.0833 | 0.028 | 1 | 0.116 | 1.2 | 0.34 | 0.86667 | 0.073
1.35 | 0.319 | 2.05 | 0.036 | 1.9667 | 0.181 | 1.8667 | 0.467 | 1.8667 | 0.101
2.0167 | 0.483 | 3.05 | 0.057 | 2.9667 | 0.28 | 2.6833 | 0.902 | 2.8833 | 0.16
2.8333 | 1.128 | 4.05 | 0.122 | 3.9667 | 0.522 | 3.0333 | 1.284 | 3.95 | 0.265
3.1833 | 1.1652 | 4.55 | 0.17 | 4.4667 | 0.617 | 3.2 | 1.436 | 4.8833 | 0.399
3.35 | 1.736 | 5.05 | 0.267 | 4.9667 | 0.814 | 3.45 | 1.72 | 5.3833 | 0.514
3.6 | 2.324 | 6.05 | 0.627 | 5.4667 | 1.2 | 3.7333 | 2.47 | 5.8833 | 0.592
3.8833 | 2.97 | 6.55 | 1.108 | 5.9667 | 1.23 | 4 | 3.16 | 6.3833 | 0.93
4.15 | 3.44 | 6.8 | 1.296 | 6.4667 | 1.456 | 4.2 | 3.7 | 6.8833 | 0.98
|  | 7.05 | 1.568 | 6.9667 | 1.716 |  |  | 7.3833 | 1.2
|  | 7.3 | 2.19 | 7.4667 | 2.18 |  |  | 7.8833 | 1.76
|  | 7.55 | 2.53 | 7.7167 | 2.35 |  |  | 8.1333 | 1.5
|  | 7.8 | 3.4 | 8.05 | 2.7 |  |  | 8.6333 | 1.796
|  |  |  | 8.3833 | 3 |  |  | 8.9667 | 2.06
[8 empty] | 9.1333 | 2.35
[8 empty] | 9.3833 | 2.57
[8 empty] | 9.6333 | 2.83
[8 empty] | 9.8833 | 3.45

## Glukose
Inoculation: | 8:49
Starttime: | 8.8167
Hour | Minutes: | Time (h): | OD: | AVG. Dryweight (mg) | NMR | NaOH added: | Volume removed: | Total volume: | Proteomics | Antifoam (microL)
08 | 49 | 0 | 0.1933 |  |  | 0 | 0 | 1500 |  | Inoculation
09 | 25 | 0.6 | 0.254 |  |  | 5 | 1 | 1504
10 | 10 | 1.35 | 0.319 |  | A | 0 | 5 | 1499
10 | 50 | 2.0167 | 0.483 |  |  | 0 | 1 | 1498
11 | 39 | 2.8333 | 1.128 | 1.05 | B | 2 | 7 | 1493
12 | 00 | 3.1833 | 1.1652 | 1.3 | C | 1 | 7 | 1487
12 | 10 | 3.35 | 1.736 | 1.8 | D | 1 | 7 | 1481
12 | 25 | 3.6 | 2.324 | 2.08 | E | 1 | 10 | 1472 | x | 100
12 | 42 | 3.8833 | 2.97 | 2.35 | F | 0 | 7 | 1465
12 | 58 | 4.15 | 3.44 | 3.16 | G | 5 | 7 | 1463
13 | 07 | 4.3 | Farmed
The dryweight measurements were log transformed. A linear regression of the log transformed weights with time (h) was performed. Theslope of the equation for the linear regression gave the growth rate. The equation was further used to predict grams of cells in the fermetor for calculations of uptake- and secretion rates.
Time (h) | Alu pan empty (mg) | Alu pan dried (mg) | Dryweight cells (mg): | Alu pan empty (mg) | Alu pan dried (mg) | Dryweight cells (mg): | Alu pan empty (mg) | Alu pan dried (mg) | Dryweight cells (mg): | Std. Dev
2.8333 | 2460.21 | 2461.18 | 0.97 | 2446.08 | 2447.14 | 1.06 | 2475.51 | 2476.64 | 1.13 | 0.080208
3.1833 | 2482.8 | 2484.16 | 1.36 | 2503.06 | 2504.45 | 1.39 | 2472.37 | 2473.52 | 1.15 | 0.13077
3.35 | 2480.1 | 2482.22 | 2.12 | 2471.89 | 2473.54 | 1.65 | 2468.93 | 2470.55 | 1.62 | 0.28042
3.6 | 2455.06 | 2457.16 | 2.1 | 2492.19 | 2494.45 | 2.26 | 2497.07 | 2498.94 | 1.87 | 0.19604
3.8833 | 2487.17 | 2489.71 | 2.54 | 2488.32 | 2490.27 | 1.95 | 2476.02 | 2478.57 | 2.55 | 0.34356
4.15 | 2486.13 | 2489.38 | 3.25 | 2493.18 | 2496.46 | 3.28 | 2487.63 | 2490.58 | 2.95 | 0.18248
DRYWEIGHT:
Hours | Weight (mg) |  |  | log weight |  |  | Avg of log weights: | Std.S:
2.8333 | 0.97 | 1.06 | 1.13 | -0.013228 | 0.025306 | 0.053078 | 0.021719 | 0.033299
3.1833 | 1.36 | 1.39 | 1.15 | 0.13354 | 0.14301 | 0.060698 | 0.11242 | 0.04504
3.35 | 2.12 | 1.65 | 1.62 | 0.32634 | 0.21748 | 0.20952 | 0.25111 | 0.065268
3.6 | 2.1 | 2.26 | 1.87 | 0.32222 | 0.35411 | 0.27184 | 0.31606 | 0.041478
3.8833 | 2.54 | 1.95 | 2.55 | 0.40483 | 0.29003 | 0.40654 | 0.36714 | 0.066777
4.15 | 3.25 | 3.28 | 2.95 | 0.51188 | 0.51587 | 0.46982 | 0.49919 | 0.025514
y= | 0.3567 | x - | 0.9873
Timepoint: | Predicted weight (log(g)): | predicted weights (g):
3.2 | 0.15414 | 1.4261
3.2333 | 0.16603 | 1.4656
3.2667 | 0.17792 | 1.5063
3.3 | 0.18981 | 1.5481
3.3333 | 0.2017 | 1.5911
3.3667 | 0.21359 | 1.6353
3.4 | 0.22548 | 1.6807
3.4333 | 0.23737 | 1.7273
3.4667 | 0.24926 | 1.7753
3.5 | 0.26115 | 1.8245

## Glycerol
Inoculation: | 8:57
Dato: 02.11.22 |  |  | Glycerol | Starttime: | 8.95
Hour: | Minute: | Time (h): | OD: | Avg Dryweight (g) | Std. Avvik dryweight | NMR | NaOH added: | Volume removed: | Total volume: | Proteomics | Antifoam (microL)
08 | 57 | 0 | - |  |  | - | 0 | - | 1500
09 | 02 | 0.083333 | 0.025 |  |  | A | 0 | 9 | 1491
10 | 02 | 1.0833 | 0.028 |  |  | - | 3 | 1 | 1493
11 | 00 | 2.05 | 0.036 |  |  | - | 2 | 1 | 1494
12 | 00 | 3.05 | 0.057 |  |  | - | 0 | 1 | 1493
13 | 00 | 4.05 | 0.122 |  |  | B | 0 | 4 | 1489
13 | 30 | 4.55 | 0.17 |  |  | - | 0 | 1 | 1488
14 | 00 | 5.05 | 0.267 |  |  | - | 0 | 1 | 1487
15 | 00 | 6.05 | 0.627 | 0.73667 |  | C | 0 | 1 | 1486
15 | 30 | 6.55 | 1.108 | 0.42333 |  | D | 2 | 4 | 1484
15 | 45 | 6.8 | 1.296 | 1.1967 |  | E | 2 | 4 | 1482
16 | 00 | 7.05 | 1.568 | 0.93333 |  | F | 2 | 4 | 1480
16 | 15 | 7.3 | 2.19 | 1.17 |  | G | 0 | 4 | 1476 | x
16 | 30 | 7.55 | 2.53 | 1.1167 |  | H | 0 | 4 | 1472
16 | 45 | 7.8 | 3.4 | 1.8533 |  | I | 4 | 4 | 1472
Time (h) | Alu pan empty (mg) | Alu pan dried (mg) | Dryweight cells (mg): | Alu pan empty (mg) | Alu pan dried (mg) | Dryweight cells (mg): | Alu pan empty (mg) | Alu pan dried (mg) | Dryweight cells (mg): | Std. Dev
6.05 | 2473.61 | 2474.02 | 0.41 | 2508.63 | 2509.05 | 0.42 | 2496.68 | 2497.12 | 0.44 | 0.015275
6.55 | 2478.23 | 2478.94 | 0.71 | 2485.06 | 2485.87 | 0.81 | 2453.43 | 2454.12 | 0.69 | 0.064291
6.8 | 2457.81 | 2458.74 | 0.93 | 2494.09 | 2495.34 | 1.25 | 2502.01 | 2503.42 | 1.41 | 0.2444
7.05 | 2475.29 | 2476.09 | 0.8 | 2452.48 | 2453.4 | 0.92 | 2468.65 | 2469.73 | 1.08 | 0.14048
7.3 | 2481.93 | 2483.05 | 1.12 | 2501.59 | 2502.9 | 1.31 | 2483.4 | 2484.48 | 1.08 | 0.12288
7.55 | 2474.28 | 2475.3 | 1.02 | 2460.01 | 2461.16 | 1.15 | 2457.59 | 2458.77 | 1.18 | 0.085049
7.8 | 2511.95 | 2513.9 | 1.95 | 2488.32 | 2490.09 | 1.77 | 2507.63 | 2509.47 | 1.84 | 0.090738
time (h): | OD: | Weight (mg) |  |  | weight (log): |  |  | Avg log weight | Std dev s
6.05 | 0.627 | 0.41 | 0.42 | 0.44 | -0.38722 | -0.37675 | -0.35655 | -0.3735 | 0.01559
6.55 | 1.108 | 0.71 | 0.81 | 0.69 | -0.14874 | -0.091515 | -0.16115 | -0.1338 | 0.037144
6.8 | 1.296 | 0.93 | 1.25 | 1.41 | -0.031517 | 0.09691 | 0.14922 | 0.071537 | 0.093001
7.05 | 1.568 | 0.81 | 0.92 | 1.08 | -0.091515 | -0.036212 | 0.033424 | -0.031434 | 0.062606
7.3 | 2.19 | 1.12 | 1.31 | 1.08 | 0.049218 | 0.11727 | 0.033424 | 0.066638 | 0.044555
7.55 | 2.53 | 1.02 | 1.15 | 1.18 | 0.0086002 | 0.060698 | 0.071882 | 0.04706 | 0.033773
7.8 | 3.4 | 1.95 | 1.77 | 1.84 | 0.29003 | 0.24797 | 0.26482 | 0.26761 | 0.021169
Prediksjon vekt til sekresjons- og opptaksrater:
y = | 0.3031 | x - | 2.1384
Time (h): | predicted log weights: | Predicted weights (g/L):
7.66 | 0.18335 | 1.5253
7.6228 | 0.17206 | 1.4862
7.5925 | 0.16289 | 1.4551
7.5603 | 0.15312 | 1.4227
7.5297 | 0.14386 | 1.3927
7.4975 | 0.13409 | 1.3617
7.4672 | 0.12492 | 1.3333
7.4347 | 0.11506 | 1.3034
7.4042 | 0.1058 | 1.2759
7.3719 | 0.096036 | 1.2475

## Xylose
Inoculation: | 9:02
Start time: | 9.0333
Time | Minutes: | Hours | OD: | AVG. Dryweight (mg) | NMR | NaOH added: | Volume removed: | Total volume: | Proteomics | Antifoam (microL)
09 | 02 | 0 | 0.102 |  | A | 0 | 4 | 1496
10 | 02 | 1 | 0.116 |  |  | 0 | 1 | 1495
11 | 00 | 1.9667 | 0.181 |  |  | 0 | 1 | 1494
12 | 00 | 2.9667 | 0.28 | -0.37682 | B | 6 | 4 | 1496
13 | 00 | 3.9667 | 0.522 |  | C | 0 | 4 | 1492
13 | 30 | 4.4667 | 0.617 |  |  | 0 | 1 | 1491
14 | 00 | 4.9667 | 0.814 | -0.0086165 | D | 0 | 4 | 1487 |  | 100
14 | 30 | 5.4667 | 1.2 |  | E | 0 | 4 | 1483
15 | 00 | 5.9667 | 1.23 | -0.021892 | J | 0.5 | 4 | 1479.5
15 | 30 | 6.4667 | 1.456 |  |  | 0 | 1 | 1478.5
16 | 00 | 6.9667 | 1.716 | -0.018221 | F | 0 | 4 | 1474.5
16 | 30 | 7.4667 | 2.18 | 0.15487 | G | 0 | 7 | 1467.5 | x
16 | 45 | 7.7167 | 2.35 | 0.08907 | H | 0 | 4 | 1463.5
17 | 05 | 8.05 | 2.7 | 0.10182 | I | 0 | 4 | 1459.5
17 | 25 | 8.3833 | 3
Time (h) | Alu pan empty (mg) | Alu pan dried (mg) | Dryweight cells (mg): | Alu pan empty (mg) | Alu pan dried (mg) | Dryweight cells (mg): | Alu pan empty (mg) | Alu pan dried (mg) | Dryweight cells (mg): | Std. Dev
2.9667 | 2447.57 | 2447.91 | 0.34 | 2498.69 | 2499.02 | 0.33 | 2472.85 | 2473.51 | 0.66 | 0.18771
4.9667 | 2418.93 | 2419.79 | 0.86 | 2459.7 | 2460.53 | 0.83 | 2449.87 | 2450.73 | 0.86 | 0.017321
5.9667 | 2440.63 | 2441.61 | 0.98 | 2442 | 2443.02 | 1.02 | 2461.75 | 2463.07 | 1.32 | 0.18583
6.9667 | 2386.72 | 2387.73 | 1.01 | 2476.63 | 2477.53 | 0.9 | 2483.91 | 2484.88 | 0.97 | 0.055678
7.4667 | 2477.22 | 2478.74 | 1.52 | 2505.15 | 2506.51 | 1.36 | 2496.02 | 2497.43 | 1.41 | 0.081854
7.7167 | 2506.31 | 2507.54 | 1.23 | 2470.27 | 2471.65 | 1.38 | 2515.93 | 2517.02 | 1.09 | 0.14503
8.05 | 2449.82 | 2451.03 | 1.21 | 2477.92 | 2479.3 | 1.38 | 2503.65 | 2504.86 | 1.21 | 0.09815
DRYWEIGHT:
Hours | Weight (mg) |  |  | log weight |  |  | Avg weight: | Std.S: | Growth rate:
2.9667 | 0.34 | 0.33 | 0.66 | -0.46852 | -0.48149 | -0.18046 | -0.37682 | 0.17018 | 0.0911
4.9667 | 0.86 | 0.83 | 0.86 | -0.065502 | -0.080922 | -0.065502 | -0.070642 | 0.0089029
5.9667 | 0.98 | 1.02 | 1.32 | -0.0087739 | 0.0086002 | 0.12057 | 0.040133 | 0.070203
6.9667 | 1.01 | 0.9 | 0.97 | 0.0043214 | -0.045757 | -0.013228 | -0.018221 | 0.02541
7.4667 | 1.52 | 1.36 | 1.41 | 0.18184 | 0.13354 | 0.14922 | 0.15487 | 0.024643
7.7167 | 1.23 | 1.38 | 1.09 | 0.089905 | 0.13988 | 0.037426 | 0.08907 | 0.051231
8.05 | 1.21 | 1.38 | 1.21 | 0.082785 | 0.13988 | 0.082785 | 0.10182 | 0.032963
Predicted weights for uptake- and secretion rates:
y= | 0.0911 | x - | 0.5851
Time (h): | predicted log weights: | Predicted weights (g/L):
8.3753 | 0.17789 | 1.5062
8.345 | 0.17513 | 1.4967
8.3128 | 0.17219 | 1.4866
8.2822 | 0.16941 | 1.4771
8.2497 | 0.16645 | 1.4671
8.2194 | 0.16369 | 1.4578
8.1872 | 0.16076 | 1.448
8.1567 | 0.15797 | 1.4387
8.1244 | 0.15504 | 1.429
8.0939 | 0.15225 | 1.4199

## Mannitol
Inoculation: | 8:55
Start time: | 8.9167
Time |  | Hours | OD: | Dryweight (mg) | Standard deviation | NMR | NaOH added: | Volume removed: | Total volume: | Proteomics | Antifoam (microL)
08 | 58 | 0.05 |  |  |  |  | 4 | 0 | 1504
09 | 25 | 0.5 | 0.284 |  |  |  | 0 | 1 | 1503
10 | 10 | 1.25 | 0.34 |  |  | A | 0 | 10 | 1493
10 | 50 | 1.9167 | 0.467 |  |  |  | 1 | 1 | 1493
11 | 39 | 2.7333 | 0.902 | 1.0533 | 0.0249 | B | 0 | 7 | 1486
12 | 00 | 3.0833 | 1.284 |  |  | C | 1 | 4 | 1483
12 | 10 | 3.25 | 1.436 | 1.29 | 0.15297 | D | 0 | 7 | 1476
12 | 25 | 3.5 | 1.72 | 1.62 | 0.053125 | E | 1 | 7 | 1470
12 | 42 | 3.7833 | 2.47 | 2.51 | 0.14614 | F | 1 | 7 | 1464 |  | 100
12 | 58 | 4.05 | 3.16 | 2.64 | 0.11585 | G | 0 | 7 | 1454.1
13 | 10 | 4.25 | 3.7 | 3.35 | 0.087305 | H | 1 | 7 | 1448.1
13 | 24 | 4.4833 | Farmed
12 | 51 | 3.9333 |  |  |  |  | 0 | 3 | 1461 | x
Double checking pH-meter
10:10 | Removed more volume because the pH meter was showing some off values, so we double checked it
It showed 6,88 while the fermentor pH-meter showed 6,96. We recalibrated it
Time (h) | Alu pan empty (mg) | Alu pan dried (mg) | Dryweight cells (mg): | Alu pan empty (mg) | Alu pan dried (mg) | Dryweight cells (mg): | Alu pan empty (mg) | Alu pan dried (mg) | Dryweight cells (mg): | Std. Dev
2.7333 | 2500.97 | 2502.03 | 1.06 | 2473.08 | 2474.16 | 1.08 | 2477.18 | 2478.2 | 1.02 | 0.030551
3.25 | 2492.96 | 2494.31 | 1.35 | 2481.69 | 2483.13 | 1.44 | 2492.43 | 2493.51 | 1.08 | 0.18735
3.5 | 2465.73 | 2467.42 | 1.69 | 2451.59 | 2453.21 | 1.62 | 2455.26 | 2456.82 | 1.56 | 0.065064
3.7833 | 2475.24 | 2477.85 | 2.61 | 2479.78 | 2482.39 | 2.61 | 2466.51 | 2468.81 | 2.3 | 0.17898
4.05 | 2463.7 | 2466.31 | 2.61 | 2501.26 | 2503.77 | 2.51 | 2464.32 | 2467.11 | 2.79 | 0.14189
4.25 | 2480.95 | 2484.39 | 3.44 | 2510.14 | 2513.37 | 3.23 | 2469.55 | 2472.92 | 3.37 | 0.10693
time (h): | OD: | Weight (mg) |  |  | Log weight |  |  | Avg. Log weight: | Std. Dev.s
2.7333 | 0.902 | 1.06 | 1.08 | 1.02 | 0.025306 | 0.033424 | 0.0086002 | 0.022443 | 0.012657
3.25 | 1.436 | 1.35 | 1.44 | 1.08 | 0.13033 | 0.15836 | 0.033424 | 0.10737 | 0.065558
3.5 | 1.72 | 1.69 | 1.62 | 1.56 | 0.22789 | 0.20952 | 0.19312 | 0.21018 | 0.01739
3.7833 | 2.47 | 2.61 | 2.61 | 2.3 | 0.41664 | 0.41664 | 0.36173 | 0.39834 | 0.031704
4.05 | 3.16 | 2.61 | 2.51 | 2.79 | 0.41664 | 0.39967 | 0.4456 | 0.42064 | 0.023225
4.25 | 3.7 | 3.44 | 3.23 | 3.37 | 0.53656 | 0.5092 | 0.52763 | 0.52446 | 0.01395
y= | 0.4106 | x - | 1.2143
Timepoint: | Predicted weight (log(g)): | predicted weights (g):
4.42 | 0.60055 | 3.9861
4.4 | 0.59234 | 3.9115
4.37 | 0.58002 | 3.8021
4.35 | 0.57181 | 3.7309
4.33 | 0.5636 | 3.661
4.3 | 0.55128 | 3.5586
4.28 | 0.54307 | 3.4919
4.25 | 0.53075 | 3.3943
4.23 | 0.52254 | 3.3307
4.21 | 0.51433 | 3.2683

## Succinate
Inoculation: | 9:21
Start time: | 9.3667
Time | Minutes: | Hours | OD: | AVG. Dryweight (mg) | NMR | NaOH/hcL added: | Volume removed: | Total volume: | Proteomics | Antifoam (mL)
09 | 22 | 0 | 0.065 |  |  | 5 | 1 | 1504
10 | 14 | 0.86667 | 0.073 |  | A | 0 | 4.5 | 1499.5
11 | 14 | 1.8667 | 0.101 |  |  | 0 | 1 | 1498.5
12 | 15 | 2.8833 | 0.16 |  |  | 0 | 1 | 1497.5
13 | 19 | 3.95 | 0.265 |  | B | 0 | 4.5 | 1493
14 | 15 | 4.8833 | 0.399 |  | C | 0 | 4.5 | 1488.5
14 | 45 | 5.3833 | 0.514 |  |  | 0 | 1 | 1487.5
15 | 15 | 5.8833 | 0.592 |  |  | 1 | 1 | 1487.5
15 | 45 | 6.3833 | 0.93 | 0.23333 | D | 0 | 4.5 | 1483 |  |  | H
16 | 15 | 6.8833 | 0.98 | 0.37667 | E | 1.5 | 4.5 | 1480
16 | 33 | 7.1833 |  |  |  | 0 | 0 | 1480
16 | 45 | 7.3833 | 1.2 | 0.31333 | F | 3 | 4.5 | 1478.5
17 | 15 | 7.8833 | 1.76 | 1.0567 | G | 3 | 4.5 | 1477
17 | 30 | 8.1333 | 1.5 | 0.54333 | H | 1 | 4.5 | 1473.5
18 | 00 | 8.6333 | 1.796 |  |  | 3 | 4.5 | 1472
18 | 20 | 8.9667 | 2.06 |  | I | 2 | 4.5 | 1469.5 | X
18 | 30 | 9.1333 | 2.35 |  | J | 2 | 4.5 | 1467
18 | 45 | 9.3833 | 2.57 | 0.48333 | K | 2 | 4.5 | 1464.6 |  | 0.1
19 | 00 | 9.6333 | 2.83 | 1.0767 | L | 2 | 4.5 | 1462.1
19 | 15 | 9.8833 | 3.45 |  | M | 3 | 4.5 | 1460.7 |  | 0.1
Skiftet til 4M HCl i stedet for 4M NaOH i pumpen.
Time (h) | Alu pan empty (mg) | Alu pan dried (mg) | Dryweight cells (mg): | Alu pan empty (mg) | Alu pan dried (mg) | Dryweight cells (mg): | Alu pan empty (mg) | Alu pan dried (mg) | Dryweight cells (mg): | Std. Dev
6.3833 | 2440.6 | 2440.76 | 0.16 | 2457.7 | 2458.1 | 0.4 | 2424.16 | 2424.3 | 0.14 | 0.14468
6.8833 | 2373.98 | 2374.37 | 0.39 | 2455.7 | 2455.98 | 0.28 | 2397.47 | 2397.93 | 0.46 | 0.090738
7.3833 | 2373.77 | 2374.04 | 0.27 | 2419.86 | 2420.09 | 0.23 | 2420.72 | 2421.16 | 0.44 | 0.1115
7.8833 | 2413.33 | 2414.2 | 0.87 | 2419.37 | 2420.46 | 1.09 | 2425.64 | 2426.85 | 1.21 | 0.17243
8.1333 | 2399.64 | 2400.38 | 0.74 | 2394.88 | 2395.28 | 0.4 | 2417.23 | 2417.72 | 0.49 | 0.17616
9.3833 | 2419.86 | 2420.3 | 0.44 | 2444.21 | 2444.65 | 0.44 | 2397.09 | 2397.66 | 0.57 | 0.075056
9.6333 | 2428.44 | 2429.39 | 0.95 | 2451.69 | 2452.76 | 1.07 | 2455.91 | 2457.12 | 1.21 | 0.13013
D1 fikk litt lite prøve
DRYWEIGHT:
Hours | Weight (mg) |  |  | log weight |  |  | Avg weight: | Std.S:
6.3833 | 0.16 | 0.4 | 0.14 | -0.79588 | -0.39794 | -0.85387 | -0.68256 | 0.24819
6.8833 | 0.39 | 0.28 | 0.46 | -0.40894 | -0.55284 | -0.33724 | -0.43301 | 0.1098
7.3833 | 0.27 | 0.23 | 0.44 | -0.56864 | -0.63827 | -0.35655 | -0.52115 | 0.14674
7.8833 | 0.44 | 0.44 | 0.57 | -0.35655 | -0.35655 | -0.24413 | -0.31907 | 0.064907
8.1333 | 0.74 | 0.4 | 0.49 | -0.13077 | -0.39794 | -0.3098 | -0.2795 | 0.13614
9.3833 | 0.87 | 1.09 | 1.21 | -0.060481 | 0.037426 | 0.082785 | 0.01991 | 0.073222
9.6333 | 0.95 | 1.07 | 1.21 | -0.022276 | 0.029384 | 0.082785 | 0.029964 | 0.052533
Prediksjon vekt til sekresjons- og opptaksrater:
y = | 0.2134 | x - | 2.0094
Time (h): | predicted log weights: | Predicted weights (g/L):
9.8583 | 0.094368 | 1.2427
9.8353 | 0.089448 | 1.2287
9.8106 | 0.084173 | 1.2139
9.7875 | 0.079252 | 1.2002
9.7644 | 0.074332 | 1.1867
9.7397 | 0.069057 | 1.1723
9.7167 | 0.064137 | 1.1591
9.6919 | 0.058861 | 1.1451
9.6689 | 0.053941 | 1.1322
9.6458 | 0.049021 | 1.1195

## Glucose full growth curve
|  | FERMENTOR: | F1 | Inoculation: | 10:08 | DATE: | 2022-10-20 | C-Source: | Glucose |  | This fermentation was performed to get the full growth curve of B. subtilis cultivated in glucose. This was the first successful fermentation, but had a long lag-phase.
Time (min) | Time (h) | Time: | OD: | Alu pans (weighing): |  |  | Alu pan name: | NMR (sample name): | NaOH level: | Volume removed
|  |  |  | dried, empty: | with cells: | Dried with cells:
602 | [8 empty] | 108
0 | 0 | 10:02 | b. inoc. | - | - | - | - | F1, a | 102 | 5
22 | 0.36667 | 10:24 | 0.21 | - | - | - | - | - | 102 | 1
73 | 1.2167 | 11:15 | 0.254 | - | - | - | - | - | 102 | 1
88 | 1.4667 | 11:30 | 0.254 | - | - | - | - | - | - | 1
133 | 2.2167 | 12:15 | 0.25 | - | - | - | - | - | 102 | 1
192 | 3.2 | 13:14 | 0.305 | - | - | - | - | - | 102 | 1
216 | 3.6 | 13:38 | 0.41 | - | - | - | - | - | 102 | 1
238 | 3.9667 | 14:00 | 0.496 | - | - | - | - | - | 102 | 1
248 | 4.1333 | 14:10 | 0.532 | 2417.32 | 2421.58 | 4.26 | A | F1, B | 102 | 6
271 | 4.5167 | 14:33 | 0.86 | 2448.76 | 2450.92 | 2.16 | B |  | 101 | 1
288 | 4.8 | 14:50 | 0.784 | 2493.38 | 2496.26 | 2.88 | C | F1, C | 100 | 6
303 | 5.05 | 15:05 | 1.296 | 2493.08 | 2496.71 | 3.63 | D | F1, D | 100 | 6
318 | 5.3 | 15:20 | 1.78 | 2497.1 | 2501.09 | 3.99 | E | F1, E | 98 | 6
336 | 5.6 | 15:38 | 2.2 | - | - |  | F | F1, F | 98 | 6
353 | 5.8833 | 15:55 | 3.1 | - | - |  | G | F1, G | 97 | 6
373 | 6.2167 | 16:15 | 3.65 | - |  |  |  | F1, H | 95 | 2
388 | 6.4667 | 16:30 | 4.09 | 2502.33 | 2493.49 | 8.84 | H | F1, I | 94 | 6
404 | 6.7333 | 16:46 | 4.63 | 2470.49 | 2496.61 | 26.12 | I | F1, J | 94 | 8
418 | 6.9667 | 17:00 | 5.56 | - |  |  |  |  | 92 | 1
429 | 7.15 | 17:11 | 5.41 | 2469.58 | 2511 | 41.42 | J | F1, K | 91 | 6
443 | 7.3833 | 17:25 | 5.52 | 2436.83 | 2482.17 | 45.34 | F3E | F1, L | 90 | 6
461 | 7.6833 | 17:43 | 5.75 | - |  |  |  |  | 90 | 1.5
475 | 7.9167 | 17:57 | 5.88 | - |  |  |  |  | 90 | 1.5
487 | 8.1167 | 18:09 | 5.78 | 2442.92 | 2454.07 | 11.15 | F3F | F1, M | 89 | 2